## 4196_1
Customized Product Configuration
A | CPR No | 4196
B | Date of Release / Revision | 3/28/2025_Rev-2
C | Expected Order Volume | 60
D | Reference Product Code | LM34-G2 8ft
E | CPR Requirement (Wattage) | 40.00
F | CPR Requirement (lm Output) | 4600.00
G | CPR Requirement (Driver) | POE
H | CPR Requirement (CCt & CRI) | 2700K & 90 | 6500K & 90
I | CPR Requirement (New) | 40w,Tunable White LED,CRI>90,POE
J | Ambient Temp. considered (deg. C) | 45
K | Sample/Production | Production
S.N. | BIS and CCL Details
1 | Luminaire BIS registration (Yes/No) | No
2 | BIS registration brand
3 | Wattage in BIS
4 | Driver and LED in CCL (Yes/No)
S.N. | LED Details
1 | LED Make | Bridgelux | Bridgelux
2 | LED Product Series | BXEN SMD 2835 0.5W 3V | BXEN SMD 2835 0.5W 3V
3 | LED Product Part Number | BXEN-27G21M3D0000 | BXEN-65G21M3D0000
4 | LED Dimensions | 2835 | 2835
5 | VF Bin Considered Min. - Max. & Typ. | Bin (A & B) 2.8V - 3.1V | Bin (A & B) 2.8V - 3.1V
6 | LED luminous flux Typ. in lm | 2C and Above | 2E and above
7 | CCT (K) | 2700K | 6500K
8 | CRI Ra (≥) for R1 to R15 | 90 | 90
9 | LED Chip Typ. Efficacy (lm/W) | 145lm/w @150mA | 161lm/w @150mA
10 | Maximum LED Current (mA) | 240 | 240
11 | LED Case Temp. Considered (TC Deg. C) | 85 Deg C | 85 Deg C
12 | Maximum Junction Temperature | 125 Deg C | 125 Deg C
S.N. | LED Lens Details
1 | LENS Make | Wipro
2 | Part Number | Diffuser 76%
3 | LENS Material | PS
4 | LENS Distribution / Type | Diffusion
5 | Optical Loss Considered (≤) | 24
6 | No fo led Dots for each lens | NA
7 | Quantity | 1
S.N. | Driver Details
1 | Driver OEM | WIPRO
2 | Wipro Driver Code | POE Tunable NODE 1250
3 | OEM Driver Code | NA
4 | Driver Operating Voltage (VAC) | NA
5 | Driver Operating Frequency (Hz) | NA
6 | Driver Type CC / ANA / DALI/Tunnable | POE
7 | No. of Drivers | 1
8 | Electrical Loss (≤) at Rated Voltage | 0%
9 | Driver Vo Range (VDC) | 36
10 | Driver Io in mA (±5% - ADC) | 1250
11 | Driver Power Factor at Rated Voltage | NA
12 | Driver Current THD at Rated Voltage | NA
13 | Driver Surge Protection (DM /CM) in kV | NA
14 | Driver dimensions (L X W X H) | NA
S.N. | PCB Details
1 | PCB OEM | Wipro
2 | PCB Code | Standard FR4
3 | Wipro Code | NA
4 | OEM Mfg. Code | NA
5 | PCB Material | FR4
6 | Cu Thickness | 35Micron
7 | PCB Size | NA
8 | Series x Parallel | NA
S.N. | Proposed Configuration
1 | No. total of LEDs | 264 | 264
2 | LED Configuration (S X P) | 12 X 22 | 12 X 22
3 | LED Driving Current in mA (IF) | 58.00 | 58.00
4 | Calculated Single LED VF (VDC) @ IF | 2.66 | 2.66
5 | Calculated Total LED VF (±5% - VDC) | 31.92 | 31.92
6 | Single LED Lumen (lm) | 21.60 | 24.10
7 | Calculated LED Wattage (W) | 40.70 | 40.70
8 | Calculated System Wattage | 40.70 | 40.70
9 | Calculated Total LED Chip Output | 5702 | 6362
10 | Calculated System lm Output (+/-10%) | 4334 | 4835
11 | Calculated System Efficacy (+/-10%) | 106.00 | 119.00
S.N. | SPD Details
1 | OEM of SPD
2 | SPD Code
3 | SPD Ratings (V and I) | NA
4 | Driver dimensions (L X W X H) | NA
Other CPR Requirements if any or remarks : Node Details:-36V/1250mA Each CCT New PCB 12SX11P to be developed
Configuration Released by |  | Ambika Gabale

## 4196_2
Customized Product Configuration
A | CPR No | 4196
B | Date of Release / Revision | 3/28/2025_Rev-2
C | Expected Order Volume | 125
D | Reference Product Code | LD06X-301
E | CPR Requirement (Wattage) | 18.00
F | CPR Requirement (lm Output) | 1800.00
G | CPR Requirement (Driver) | POE
H | CPR Requirement (CCt & CRI) | 2700K & 90 | 6500K & 90
I | CPR Requirement (New) | 18w,Tunable White LED,CRI>90,POE
J | Ambient Temp. considered (deg. C) | 45
K | Sample/Production | Production
S.N. | BIS and CCL Details
1 | Luminaire BIS registration (Yes/No) | No
2 | BIS registration brand
3 | Wattage in BIS
4 | Driver and LED in CCL (Yes/No)
S.N. | LED Details
1 | LED Make | Bridgelux | Bridgelux
2 | LED Product Series | BXEN SMD 2835 0.5W 3V | BXEN SMD 2835 0.5W 3V
3 | LED Product Part Number | BXEN-27G21M3D0000 | BXEN-65G21M3D0000
4 | LED Dimensions | 2835 | 2835
5 | VF Bin Considered Min. - Max. & Typ. | Bin (A & B) 2.8V - 3.1V | Bin (A & B) 2.8V - 3.1V
6 | LED luminous flux Typ. in lm | 2C and Above | 2E and above
7 | CCT (K) | 2700K | 6500K
8 | CRI Ra (≥) for R1 to R15 | 90 | 90
9 | LED Chip Typ. Efficacy (lm/W) | 145lm/w @150mA | 161lm/w @150mA
10 | Maximum LED Current (mA) | 240 | 240
11 | LED Case Temp. Considered (TC Deg. C) | 85 Deg C | 85 Deg C
12 | Maximum Junction Temperature | 125 Deg C | 125 Deg C
S.N. | LED Lens Details
1 | LENS Make | Wipro
2 | Part Number | Diffuser 76%
3 | LENS Material | PS
4 | LENS Distribution / Type | Diffusion
5 | Optical Loss Considered (≤) | 24
6 | No fo led Dots for each lens | NA
7 | Quantity | 1
S.N. | Driver Details
1 | Driver OEM | WIPRO
2 | Wipro Driver Code | POE NODE
3 | OEM Driver Code | NA
4 | Driver Operating Voltage (VAC) | NA
5 | Driver Operating Frequency (Hz) | NA
6 | Driver Type CC / ANA / DALI/Tunnable | POE
7 | No. of Drivers | 1
8 | Electrical Loss (≤) at Rated Voltage | 0%
9 | Driver Vo Range (VDC) | 36
10 | Driver Io in mA (±5% - ADC) | 550
11 | Driver Power Factor at Rated Voltage | NA
12 | Driver Current THD at Rated Voltage | NA
13 | Driver Surge Protection (DM /CM) in kV | NA
14 | Driver dimensions (L X W X H) | NA
S.N. | PCB Details
1 | PCB OEM | Wipro
2 | PCB Code | Standard MCPCB
3 | Wipro Code | NA
4 | OEM Mfg. Code | NA
5 | PCB Material | MCPCB
6 | Cu Thickness | 35Micron
7 | PCB Size | NA
8 | Series x Parallel | NA
S.N. | Proposed Configuration
1 | No. total of LEDs | 60 | 60
2 | LED Configuration (S X P) | 12 X 5 | 12 X 5
3 | LED Driving Current in mA (IF) | 110.00 | 110.00
4 | Calculated Single LED VF (VDC) @ IF | 2.75 | 2.77
5 | Calculated Total LED VF (±5% - VDC) | 33.00 | 33.24
6 | Single LED Lumen (lm) | 42.20 | 46.90
7 | Calculated LED Wattage (W) | 18.10 | 18.30
8 | Calculated System Wattage | 18.10 | 18.30
9 | Calculated Total LED Chip Output | 2532 | 2814
10 | Calculated System lm Output (+/-10%) | 1924 | 2139
11 | Calculated System Efficacy (+/-10%) | 106.00 | 117.00
S.N. | SPD Details
1 | OEM of SPD
2 | SPD Code
3 | SPD Ratings (V and I) | NA
4 | Driver dimensions (L X W X H) | NA
Other CPR Requirements if any or remarks : Node Details:-36V/550mA Each CCT
Configuration Released by |  | Ambika Gabale

## 4196_3
Customized Product Configuration
A | CPR No | 4196
B | Date of Release / Revision | 3/28/2025_Rev-1
C | Expected Order Volume | 7
D | Reference Product Code | LD30-301
E | CPR Requirement (Wattage) | 20.00
F | CPR Requirement (lm Output) | 1400.00
G | CPR Requirement (Driver) | POE
H | CPR Requirement (CCt & CRI) | 2700K & 90
I | CPR Requirement (New) | 20W,Tunable White LED,CRI>90,POE
J | Ambient Temp. considered (deg. C) | 45
K | Sample/Production | Production
S.N. | BIS and CCL Details
1 | Luminaire BIS registration (Yes/No) | No
2 | BIS registration brand
3 | Wattage in BIS
4 | Driver and LED in CCL (Yes/No)
S.N. | LED Details
1 | LED Make | Standard Configuration
2 | LED Product Series | Standard Configuration
3 | LED Product Part Number | Standard Configuration
4 | LED Dimensions | Standard Configuration
5 | VF Bin Considered Min. - Max. & Typ. | Standard Configuration
6 | LED luminous flux Typ. in lm | Standard Configuration
7 | CCT (K) | Standard Configuration
8 | CRI Ra (≥) for R1 to R15 | Standard Configuration
9 | LED Chip Typ. Efficacy (lm/W) | Standard Configuration
10 | Maximum LED Current (mA) | Standard Configuration
11 | LED Case Temp. Considered (TC Deg. C) | Standard Configuration
12 | Maximum Junction Temperature | Standard Configuration
S.N. | LED Lens Details
1 | LENS Make | Standard Configuration
2 | Part Number | Standard Configuration
3 | LENS Material | Standard Configuration
4 | LENS Distribution / Type | Standard Configuration
5 | Optical Loss Considered (≤) | Standard Configuration
6 | No fo led Dots for each lens | Standard Configuration
7 | Quantity | Standard Configuration
S.N. | Driver Details
1 | Driver OEM | Standard Configuration
2 | Wipro Driver Code | Standard Configuration
3 | OEM Driver Code | Standard Configuration
4 | Driver Operating Voltage (VAC) | Standard Configuration
5 | Driver Operating Frequency (Hz) | Standard Configuration
6 | Driver Type CC / ANA / DALI/Tunnable | Standard Configuration
7 | No. of Drivers | Standard Configuration
8 | Electrical Loss (≤) at Rated Voltage | Standard Configuration
9 | Driver Vo Range (VDC) | Standard Configuration
10 | Driver Io in mA (±5% - ADC) | Standard Configuration
11 | Driver Power Factor at Rated Voltage | Standard Configuration
12 | Driver Current THD at Rated Voltage | Standard Configuration
13 | Driver Surge Protection (DM /CM) in kV | Standard Configuration
14 | Driver dimensions (L X W X H) | Standard Configuration
S.N. | PCB Details
1 | PCB OEM | Standard Configuration
2 | PCB Code | Standard Configuration
3 | Wipro Code | Standard Configuration
4 | OEM Mfg. Code | Standard Configuration
5 | PCB Material | Standard Configuration
6 | Cu Thickness | Standard Configuration
7 | PCB Size | Standard Configuration
8 | Series x Parallel | Standard Configuration
S.N. | Proposed Configuration
1 | No. total of LEDs | Standard Configuration
2 | LED Configuration (S X P) | Standard Configuration
3 | LED Driving Current in mA (IF) | Standard Configuration
4 | Calculated Single LED VF (VDC) @ IF | Standard Configuration
5 | Calculated Total LED VF (±5% - VDC) | Standard Configuration
6 | Single LED Lumen (lm) | Standard Configuration
7 | Calculated LED Wattage (W) | Standard Configuration
8 | Calculated System Wattage | Standard Configuration
9 | Calculated Total LED Chip Output | Standard Configuration
10 | Calculated System lm Output (+/-10%) | Standard Configuration
11 | Calculated System Efficacy (+/-10%) | Standard Configuration
S.N. | SPD Details
1 | OEM of SPD | Standard Configuration
2 | SPD Code | Standard Configuration
3 | SPD Ratings (V and I) | Standard Configuration
4 | Driver dimensions (L X W X H) | Standard Configuration
Other CPR Requirements if any or remarks : In std 30W vertica, only change in COB BXRV-TR-2765G-40A0-A-23-S2. Driver is not required. Node Details:-36V/600mA Each CCT
Configuration Released by |  | Ambika Gabale

## 4196_4
Customized Product Configuration
A | CPR No | 4196
B | Date of Release / Revision | 3/28/2025_Rev-1
C | Expected Order Volume | 21
D | Reference Product Code | LD07-111-060-40-WH
E | CPR Requirement (Wattage) | 9.00
F | CPR Requirement (lm Output) | 630.00
G | CPR Requirement (Driver) | POE
H | CPR Requirement (CCt & CRI) | 4000K & 90
I | CPR Requirement (New) | 9W,4000K,CRI>90,POE
J | Ambient Temp. considered (deg. C) | 45
K | Sample/Production | Production
S.N. | BIS and CCL Details
1 | Luminaire BIS registration (Yes/No) | No
2 | BIS registration brand
3 | Wattage in BIS
4 | Driver and LED in CCL (Yes/No)
S.N. | LED Details
1 | LED Make | Standard Configuration
2 | LED Product Series | Standard Configuration
3 | LED Product Part Number | Standard Configuration
4 | LED Dimensions | Standard Configuration
5 | VF Bin Considered Min. - Max. & Typ. | Standard Configuration
6 | LED luminous flux Typ. in lm | Standard Configuration
7 | CCT (K) | Standard Configuration
8 | CRI Ra (≥) for R1 to R15 | Standard Configuration
9 | LED Chip Typ. Efficacy (lm/W) | Standard Configuration
10 | Maximum LED Current (mA) | Standard Configuration
11 | LED Case Temp. Considered (TC Deg. C) | Standard Configuration
12 | Maximum Junction Temperature | Standard Configuration
S.N. | LED Lens Details
1 | LENS Make | Standard Configuration
2 | Part Number | Standard Configuration
3 | LENS Material | Standard Configuration
4 | LENS Distribution / Type | Standard Configuration
5 | Optical Loss Considered (≤) | Standard Configuration
6 | No fo led Dots for each lens | Standard Configuration
7 | Quantity | Standard Configuration
S.N. | Driver Details
1 | Driver OEM | Standard Configuration
2 | Wipro Driver Code | Standard Configuration
3 | OEM Driver Code | Standard Configuration
4 | Driver Operating Voltage (VAC) | Standard Configuration
5 | Driver Operating Frequency (Hz) | Standard Configuration
6 | Driver Type CC / ANA / DALI/Tunnable | Standard Configuration
7 | No. of Drivers | Standard Configuration
8 | Electrical Loss (≤) at Rated Voltage | Standard Configuration
9 | Driver Vo Range (VDC) | Standard Configuration
10 | Driver Io in mA (±5% - ADC) | Standard Configuration
11 | Driver Power Factor at Rated Voltage | Standard Configuration
12 | Driver Current THD at Rated Voltage | Standard Configuration
13 | Driver Surge Protection (DM /CM) in kV | Standard Configuration
14 | Driver dimensions (L X W X H) | Standard Configuration
S.N. | PCB Details
1 | PCB OEM | Standard Configuration
2 | PCB Code | Standard Configuration
3 | Wipro Code | Standard Configuration
4 | OEM Mfg. Code | Standard Configuration
5 | PCB Material | Standard Configuration
6 | Cu Thickness | Standard Configuration
7 | PCB Size | Standard Configuration
8 | Series x Parallel | Standard Configuration
S.N. | Proposed Configuration
1 | No. total of LEDs | Standard Configuration
2 | LED Configuration (S X P) | Standard Configuration
3 | LED Driving Current in mA (IF) | Standard Configuration
4 | Calculated Single LED VF (VDC) @ IF | Standard Configuration
5 | Calculated Total LED VF (±5% - VDC) | Standard Configuration
6 | Single LED Lumen (lm) | Standard Configuration
7 | Calculated LED Wattage (W) | Standard Configuration
8 | Calculated System Wattage | Standard Configuration
9 | Calculated Total LED Chip Output | Standard Configuration
10 | Calculated System lm Output (+/-10%) | Standard Configuration
11 | Calculated System Efficacy (+/-10%) | Standard Configuration
S.N. | SPD Details
1 | OEM of SPD | Standard Configuration
2 | SPD Code | Standard Configuration
3 | SPD Ratings (V and I) | Standard Configuration
4 | Driver dimensions (L X W X H) | Standard Configuration
Other CPR Requirements if any or remarks : Only change in CRI 90 COB BXRE-40G1000-C-7x, without driver. Node Details:-36V/270mA
Configuration Released by |  | Ambika Gabale

## 4196_5
Customized Product Configuration
A | CPR No | 4196
B | Date of Release / Revision | 3/28/2025_Rev-1
C | Expected Order Volume | 5
D | Reference Product Code | LD08-151-029-40-RM
E | CPR Requirement (Wattage) | 15.00
F | CPR Requirement (lm Output) | 1050.00
G | CPR Requirement (Driver) | POE
H | CPR Requirement (CCt & CRI) | 4000K & 90
I | CPR Requirement (New) | 15W,4000K,CRI>90,POE
J | Ambient Temp. considered (deg. C) | 45
K | Sample/Production | Production
S.N. | BIS and CCL Details
1 | Luminaire BIS registration (Yes/No) | No
2 | BIS registration brand
3 | Wattage in BIS
4 | Driver and LED in CCL (Yes/No)
S.N. | LED Details
1 | LED Make | Standard Configuration
2 | LED Product Series | Standard Configuration
3 | LED Product Part Number | Standard Configuration
4 | LED Dimensions | Standard Configuration
5 | VF Bin Considered Min. - Max. & Typ. | Standard Configuration
6 | LED luminous flux Typ. in lm | Standard Configuration
7 | CCT (K) | Standard Configuration
8 | CRI Ra (≥) for R1 to R15 | Standard Configuration
9 | LED Chip Typ. Efficacy (lm/W) | Standard Configuration
10 | Maximum LED Current (mA) | Standard Configuration
11 | LED Case Temp. Considered (TC Deg. C) | Standard Configuration
12 | Maximum Junction Temperature | Standard Configuration
S.N. | LED Lens Details
1 | LENS Make | Standard Configuration
2 | Part Number | Standard Configuration
3 | LENS Material | Standard Configuration
4 | LENS Distribution / Type | Standard Configuration
5 | Optical Loss Considered (≤) | Standard Configuration
6 | No fo led Dots for each lens | Standard Configuration
7 | Quantity | Standard Configuration
S.N. | Driver Details
1 | Driver OEM | Standard Configuration
2 | Wipro Driver Code | Standard Configuration
3 | OEM Driver Code | Standard Configuration
4 | Driver Operating Voltage (VAC) | Standard Configuration
5 | Driver Operating Frequency (Hz) | Standard Configuration
6 | Driver Type CC / ANA / DALI/Tunnable | Standard Configuration
7 | No. of Drivers | Standard Configuration
8 | Electrical Loss (≤) at Rated Voltage | Standard Configuration
9 | Driver Vo Range (VDC) | Standard Configuration
10 | Driver Io in mA (±5% - ADC) | Standard Configuration
11 | Driver Power Factor at Rated Voltage | Standard Configuration
12 | Driver Current THD at Rated Voltage | Standard Configuration
13 | Driver Surge Protection (DM /CM) in kV | Standard Configuration
14 | Driver dimensions (L X W X H) | Standard Configuration
S.N. | PCB Details
1 | PCB OEM | Standard Configuration
2 | PCB Code | Standard Configuration
3 | Wipro Code | Standard Configuration
4 | OEM Mfg. Code | Standard Configuration
5 | PCB Material | Standard Configuration
6 | Cu Thickness | Standard Configuration
7 | PCB Size | Standard Configuration
8 | Series x Parallel | Standard Configuration
S.N. | Proposed Configuration
1 | No. total of LEDs | Standard Configuration
2 | LED Configuration (S X P) | Standard Configuration
3 | LED Driving Current in mA (IF) | Standard Configuration
4 | Calculated Single LED VF (VDC) @ IF | Standard Configuration
5 | Calculated Total LED VF (±5% - VDC) | Standard Configuration
6 | Single LED Lumen (lm) | Standard Configuration
7 | Calculated LED Wattage (W) | Standard Configuration
8 | Calculated System Wattage | Standard Configuration
9 | Calculated Total LED Chip Output | Standard Configuration
10 | Calculated System lm Output (+/-10%) | Standard Configuration
11 | Calculated System Efficacy (+/-10%) | Standard Configuration
S.N. | SPD Details
1 | OEM of SPD | Standard Configuration
2 | SPD Code | Standard Configuration
3 | SPD Ratings (V and I) | Standard Configuration
4 | Driver dimensions (L X W X H) | Standard Configuration
Other CPR Requirements if any or remarks : Only change in CRI 90 COB BXRE-40G1000-C-7x, without driver. Node Details:-36V/450mA
Configuration Released by |  | Ambika Gabale

## Summary
Project | CPR NO | Reference Product Code | Requirement | Offered Details | LEDs | No. Of LEDs | Driver Code (Wipro) | Driver Code (Vendor) | Optical Loss | Driver Loss | LENS | SPD | System Wattage | Lumens | Lm/W | REMARK | Deviation
CISCO BG18 GF - RSP | 4196_1 | LM34-G2 8ft | 40w,Tunable White LED,CRI>90,POE |  | BXEN-27G21M3D0000/BXEN-65G21M3D0000 | 264Nos(12 X 22)/264Nos(12 X 22) | POE Tunable NODE 1250 | NA | 24% | 0% | Diffuser 76% | NA | 40.70/40.70 | 4334/4835 | 106.00/119.00 | Node Details:-36V/1250mA Each CCT New PCB 12SX11P to be developed
CISCO BG18 GF - RSP | 4196_2 | LD06X-301 | 18w,Tunable White LED,CRI>90,POE |  | BXEN-27G21M3D0000/BXEN-65G21M3D0000 | 60Nos(12 X 5)/60Nos(12 X 5) | POE NODE | NA | 24% | 0% | Diffuser 76% | NA | 18.10/18.30 | 1924/2139 | 106.00/117.00 | Node Details:-36V/550mA Each CCT
CISCO BG18 GF - RSP | 4196_3 | LD30-301 | 20W,Tunable White LED,CRI>90,POE |  | BXRE-40G1000-C-8x | [6 empty] | NA | 0 | 0 | 0 | In std 30W vertica, only change in COB BXRV-TR-2765G-40A0-A-23-S2. Driver is not required. Node Details:-36V/600mA Each CCT
CISCO BG18 GF - RSP | 4196_4 | LD07-111-060-40-WH | 9W,4000K,CRI>90,POE | [8 empty] | NA | 0 | 0 | 0 | Only change in CRI 90 COB BXRE-40G1000-C-7x, without driver. Node Details:-36V/270mA
CISCO BG18 GF - RSP | 4196_5 | LD08-151-029-40-RM | 15W,4000K,CRI>90,POE | [8 empty] | NA | 0 | 0 | 0 | Only change in CRI 90 COB BXRE-40G1000-C-7x, without driver. Node Details:-36V/450mA